## master_board
Designator | Description | Manufacturer Part Number | Supplier | Supplier Part Number | Quantity | Price per | Total Price
C1 | 10000pF ±10% 10V Ceramic Capacitor X7R 0805 (2012 Metric) | C0805C103K8RAC7800 | Digikey | 399-14549-1-ND | 1 | 0.26 | 0.26
C2, C3 | 2.2µF ±10% 50V Ceramic Capacitor X7R 0805 (2012 Metric) | CC0805KKX7R9BB225 | Digikey | 311-3420-1-ND | 2 | 1.52 | 3.04
C4 | 1µF ±10% 10V Ceramic Capacitor X7R 0805 (2012 Metric) | CL21B105KPFNNNE | Digikey | 1276-1275-1-ND | 1 | 0.14 | 0.14
C5, C6, C7, C10, C11, C12, C29, C37 | 0.1µF ±10% 10V Ceramic Capacitor X7R 0805 (2012 Metric) | C0805C104K8RACTU | Digikey | 399-7999-1-ND | 8 | 0.26 | 2.08
C8, C9 | 4pF ±0.1pF 50V Ceramic Capacitor C0G, NP0 0805 (2012 Metric) | CBR08C409B5GAC | Digikey | 399-17539-1-ND | 2 | 0.66 | 1.32
C13, C14 | 10000pF ±10% 10V Ceramic Capacitor X7R 0805 (2012 Metric) | C0805C103K8RAC7800 | Digikey | 399-14549-1-ND | 2 | 0.26 | 0.52
C15 | 0.022 µF± 20% 100V Ceramic Capacitor X7R 0805 (2012 Metric) | CC0805MRX7R0BB223 | Digikey | 311-1905-1-ND | 1 | 0.23 | 0.23
C16 | 2.2uF ± 10% 100V Ceramic Capacitor X7R 1210 (3225 Metric) | C3225X7R2A225K230AB | Digikey | 445-4497-1-ND | 1 | 1 | 1
C17 | 10000 pF ±10% 100V Ceramic Capacitor X7R 0805 (2012 Metric) | CC0805KRX7R0BB103 | Digikey | 311-1475-1-ND | 1 | 0.15 | 0.15
C18 | 0.1uF ± 10% 100V Ceramic Capacitor X7R 0805 (2012 Metric) | CC0805KKX7R0BB104 | Digikey | 311-2083-1-ND | 1 | 0.29 | 0.29
C19 | 680 pF ± 10% 100V Ceramic Capacitor X7R 0805 (2012 Metric) | CC0805KRX7R0BB681 | Digikey | 311-4308-1-ND | 1 | 0.16 | 0.16
C20 | 47 µF ±20% 25V Ceramic Capacitor X5R 1206 (3216 Metric) | C3216X5R1E476M160AC | Digikey | 445-8047-1-ND | 1 | 1.49 | 1.49
C21 | 51 pF ± 5% 50V Ceramic Capacitor C0G NP0 0805 (2012 Metric) | CL21C510JBANNNC | Digikey | 1276-2670-1-ND | 1 | 0.26 | 0.26
C22 | 2700 pF ±10% 50V Ceramic Capacitor X7R 0805 (2012 Metric) | CC0805KRX7R9BB272 | Digikey | 311-1130-1-ND | 1 | 0.2 | 0.2
C23, C33 | 10 µF ±10% 50V Ceramic Capacitor X5R 0805 (2012 Metric) | CC0805KKX5R9BB106 | Digikey | 311-3499-1-ND | 2 | NOT IN STOCK | #VALUE!
C24, C34 | ??? 100uF Ceramic Capacitor |  | Digikey |  | 2 |  | 0
C25, C26, C27, C28, C38 | 0.047 µF ±10% 50V Ceramic Capacitor X7R 0805 (2012 Metric) | CC0805KRX7R9BB473 | Digikey | 311-1431-1-ND | 5 | 0.16 | 0.8
C30, C31 | 10000pF ±10% 10V Ceramic Capacitor X7R 0805 (2012 Metric) | C0805C103K8RAC7800 | Digikey | 399-14549-1-ND | 2 | 0.26 | 0.52
C32, C35 | 0.1 µF ±10% 50V Ceramic Capacitor X7R 0805 (2012 Metric) | CC0805KRX7R9BB104 | Digikey | 311-1140-1-ND | 2 | 0.16 | 0.32
C36 | ??? 0F Ceramic Capacitor |  | Digikey |  | 1 |  | 0
C39 | 330 pF ± 10% 50V Ceramic Capacitor X7R 0805 (2012 Metric) | CC0805KRX7R9BB331 | Digikey | 311-1192-1-ND | 1 | 0.15 | 0.15
D1 | Red, Green, Blue (RGB) 621nm Red, 525nm Green, 465nm Blue LED Indication - Discrete 1.8V Red, 2.7V Green, 2.7V Blue 4-PLCC | AAA3528LSEEZGKQBKS | Digikey | 754-1967-1-ND | 1 | 1.43 | 1.43
D2, D5 | Amber 605nm LED Indication - Discrete 2V 0603 (1608 Metric) | 150060AS75000 | Digikey | 732-150060AS75000CT-ND | 2 | 0.19 | 0.38
D3 | 200V 2A SMA | SK220ATR | Digikey | 1655-2135-1-ND | 1 | 0.49 | 0.49
D4, D6 | 30V 48.4V Zener SOD123 | TV02W300B-G | Digikey | 641-1958-1-ND | 2 | 0.72 | 1.44
D7 | DIODE GEN PURP 1KV 1A SMA | S1MTR | Digikey | 1655-1506-1-ND | 1 | 0.18 | 0.18
KT1 | EC2-12NU |  | Digikey |  | 1 |  | 0
L1 | 68 uH ± 20% 4.3 A Ferrite | MSS1210-683MEB | Mouser | 994-MSS1210-683MEB | 1 | 3.63 | 3.63
L2 | FIXED 11.3UH 11A 9.1 MOHM | 7443551111 | Digikey | 732-1139-1-ND | 1 | 4.75 | 4.75
P1, P5 | 1x3 Pin Header |  | Digikey |  | 2 |  | 0
P2 | 1x4 Pin Header |  | Digikey |  | 1 |  | 0
P3, P4, P7, P8 | 1x2 Pin Header |  | Digikey |  | 4 |  | 0
P12, P14 | 74650094R | 74650094R | Digikey |  | 2 |  | 0
Q1, Q2, Q3 | N-Channel MOSFET | NVS4409NT1G | Digikey | NVS4409NT1GOSCT-ND | 3 | 0.49 | 1.47
R1 | 0 Ohms Jumper 0.1W, 1/10W Chip Resistor 0603 (1608 Metric) Anti-Sulfur, Automotive AEC-Q200 Thick Film | ERJ-U030R00V | Digikey | 10-ERJ-U030R00VCT-ND | 1 | 0.15 | 0.15
R2, R3, R4, R5, R11, R28 | 120 Ohms ±1% 0.1W, 1/10W Chip Resistor 0603 (1608 Metric) Moisture Resistant Thick Film | RC0603FR-07120RL | Digikey | 311-120HRCT-ND | 6 | 0.15 | 0.9
R6, R29 | 2 kOhms ±5% 0.25W, 1/4W Chip Resistor 0603 (1608 Metric) Automotive AEC-Q200, Pulse Withstanding Thick Film | ERJ-PA3J202V | Digikey | P2KBZCT-ND | 2 | 0.15 | 0.3
R7, R30, R32, R37 | 10 kOhms ±5% 0.1W, 1/10W Chip Resistor 0603 (1608 Metric) Automotive AEC-Q200 Thick Film | ERJ-3GEYJ103V | Digikey | P10KGCT-ND | 4 | 0.15 | 0.6
R8, R9, R26 | 3 kOhms ±1% 0.1W, 1/10W Chip Resistor 0603 (1608 Metric) Automotive AEC-Q200 Thick Film | RMCF0603FT3K00 | Digikey | RMCF0603FT3K00CT-ND | 3 | 0.15 | 0.45
R10 | 1 kOhms ±1% 0.1W, 1/10W Chip Resistor 0603 (1608 Metric) Moisture Resistant Thick Film | RC0603FR-071KL | Digikey | 311-1.00KHRCT-ND | 1 | 0.15 | 0.15
R12 | 1 kOhms ±1% 0.1W Thick Film 0603 (1608 Metric) | RC0603FR-071KL | Digikey | 311-1.00KHRCT-ND | 1 | 0.15 | 0.15
R13 | 20.5 kOhms ± 1%, 0.1W Thick Film 0603 (1608 Metric) | CRCW060320K5FKEA | Digikey | 541-20.5KHCT-ND | 1 | 0.15 | 0.15
R14 | 8.87 kOhms ±1% 0.125W Thick Film 0805 (2012 Metric) | ERJ-6ENF8871V | Digikey | P8.87KCCT-ND | 1 | 0.15 | 0.15
R15 | 1.02 kOhms ±1% 0.125W Thick Film 0805 (2012 Metric) | ERJ-6ENF1021V | Digikey | P1.02KCCT-ND | 1 | 0.15 | 0.15
R16 | 21.5 kOhms ±1% 0.1W Thick Film 0603 (1608 Metric) | CRCW060321K5FKEA | Digikey | 541-21.5KHCT-ND | 1 | 0.15 | 0.15
R17, R18, R21, R23, R34 | , 500 mOhms 0.25W Thick Film 0603 (1608 Metric) | 560050316011 | Digikey | 732-13798-1-ND | 5 | 0.74 | 3.7
R19 | ??? 1 mOhm Resistor |  | Digikey |  | 1 |  | 0
R20, R31, R35 | ??? Res1 |  | Digikey |  | 3 |  | 0
R22, R33, R36 | ??? Res2 |  | Digikey |  | 3 |  | 0
R24 | 10 kOhms ±5% 0.1W, 1/10W Chip Resistor 0603 (1608 Metric) Automotive AEC-Q200 Thick Film | ERJ-3GEYJ103V | Digikey | P10KGCT-ND | 1 | 0.15 | 0.15
R25 | 2 Ohms± 1% 0.1 W Thick Film 0603 (1608 Metric) | RC0603FR-072RL | Digikey | 311-2.00HRCT-ND | 1 | 0.15 | 0.15
R27 | .1 kOhms ±1% 0.1W, 1/10W Chip Resistor 0603 (1608 Metric) Moisture Resistant Thick Film | RC0603FR-071KL | Digikey | 311-1.00KHRCT-ND | 1 | 0.15 | 0.15
R38 | 35401K0JT | 35401K0JT | Digikey | A143582CT-ND | 1 | 1.37 | 1.37
RT1 | ??? Variable Resistor |  | Digikey |  | 1 |  | 0
S1 | Tactile Switch SPST-NO Top Actuated Surface Mount | PTS636 SM43 SMTR LFS | Digikey | CKN12310-1-ND | 1 | 0.22 | 0.22
T1 | HM2100NLT | HM2100NLT | Digikey | 1840-1032-1-ND | 1 | 7.65 | 7.65
U1 | ST 64-pin Micro | STM32F405RGT6 | Digikey | 497-11767-ND | 1 | 19.56 | 19.56
U2 | CAN Transceiver IC 4.5V-5.5V 250ns | TJA1051T/3,118 | Digikey | 568-8684-1-ND | 1 | 1.74 | 1.74
U3, U7 | LTC6820 | LTC6820IMS#TRPBF | Digikey | LTC6820IMS#TRPBFCT-ND | 2 | 9.1 | 18.2
U4 | LM5005MHX/NOPB, 7V to 75V 2.5A, Buck Converter | LM5005MHX/NOPB | Digikey | LM5005MHX/NOPBCT-ND | 1 | 6.3 | 6.3
U5 | LM324AMX/NOPB | LM324AMX/NOPB | Digikey | LM324AMX/NOPBCT-ND | 1 | 1.73 | 1.73
U6 | -4V to 80V Current Sense Amplifier | INA240A2DR | Digikey | 296-51173-1-ND | 1 | 4.29 | 4.29
U8, U9 | Linear Voltage Regulator IC 3.3V 800MA SOT223-4 | TLV1117-33IDCYR | Digikey | 296-21113-1-ND | 2 | 0.95 | 1.9
Y1 | 8MHz ±20ppm Crystal 12pF 300 Ohms 2-SMD, No Lead | ABM3-16.000MHZ-B2-T | Digikey | 535-9103-1-ND | 1 | 0.84 | 0.84