## Sheet1
Designator | Description | Manufacturer Part Number | Supplier | Supplier Part Number | Quantity | Price per | Total
C1, C2 | 2.2µF ±10% 10V Ceramic Capacitor X7R 0805 (2012 Metric) | C0805C225K8RACAUTO | Digikey | 399-6951-1-ND | 2 | 0.35 | 0.7
C3, C4, C5, C6, C13 | 0.1µF ±10% 10V Ceramic Capacitor X7R 0805 (2012 Metric) | C0805C104K8RACTU | Digikey | 399-7999-1-ND | 5 | 0.3 | 1.5
C7, C8 | 4pF ±0.1pF 50V Ceramic Capacitor C0G, NP0 0805 (2012 Metric) | CBR08C409B5GAC | Digikey | 399-17539-1-ND | 2 | 0.74 | 1.48
C9, C11, C12 | 10000pF ±10% 10V Ceramic Capacitor X7R 0805 (2012 Metric) | C0805C103K8RAC7800 | Digikey | 399-14549-1-ND | 3 | 0.3 | 0.9
C10 | 1µF ±10% 50V Ceramic Capacitor X7R 0805 (2012 Metric) | CL21B105KBFNNNE | Digikey | 1276-1029-1-ND | 1 | 0.13 | 0.13
D1 | Blue 470nm LED Indication - Discrete 2.9V 2-SMD, No Lead | SMLP13BC8TT86 | Digikey | 846-1112-1-ND | 1 | 0.75 | 0.75
D2 | Red, Green, Blue (RGB) 618nm Red, 530nm Green, 470nm Blue LED Indication - Discrete 1.85V Red, 2.7V Green, 2.75V Blue 5-SMD, No Lead | CL-340T-SD-T | Digikey | 1642-1508-1-ND | 1 | 1.14 | 1.14
P1, P2 | Connector Header Through Hole 32 position 0.100" (2.54mm) | 61303211121 | Digikey | 732-2671-ND | 2 | 2.08 | 4.16
P3, P4 | Connector Header Through Hole 6 position 0.100" (2.54mm) | PH1-06-UA | Digikey | 2057-PH1-06-UA-ND | 2 | 0.18 | 0.36
Q1 | N-Channel 25V 700mA (Ta) 280mW (Tj) Surface Mount SC-70-3 (SOT323) | NVS4409NT1G | Digikey | NVS4409NT1GOSCT-ND | 1 | 0.61 | 0.61
R1, R6 | 10 kOhms ±5% 0.1W, 1/10W Chip Resistor 0603 (1608 Metric) Automotive AEC-Q200 Thick Film | ERJ-3GEYJ103V | Digikey | P10KGCT-ND | 2 | 0.16 | 0.32
R2, R3 | 3 kOhms ±1% 0.1W, 1/10W Chip Resistor 0603 (1608 Metric) Automotive AEC-Q200 Thick Film | RMCF0603FT3K00 | Digikey | RMCF0603FT3K00CT-ND | 2 | 0.16 | 0.32
R4 | 1 kOhms ±1% 0.1W, 1/10W Chip Resistor 0603 (1608 Metric) Moisture Resistant Thick Film | RC0603FR-071KL | Digikey | 311-1.00KHRCT-ND | 1 | 0.16 | 0.16
R5, R8, R9, R10 | 120 Ohms ±1% 0.1W, 1/10W Chip Resistor 0603 (1608 Metric) Moisture Resistant Thick Film | RC0603FR-07120RL | Digikey | 311-120HRCT-ND | 4 | 0.16 | 0.64
R7 | 2 kOhms ±5% 0.25W, 1/4W Chip Resistor 0603 (1608 Metric) Automotive AEC-Q200, Pulse Withstanding Thick Film | ERJ-PA3J202V | Digikey | P2KBZCT-ND | 1 | 0.16 | 0.16
R11 | 0 Ohms Jumper 0.1W, 1/10W Chip Resistor 0603 (1608 Metric) Anti-Sulfur, Automotive AEC-Q200 Thick Film | ERJ-U030R00V | Digikey | 10-ERJ-U030R00VCT-ND | 1 | 0.16 | 0.16
S1 | Tactile Switch SPST-NO Top Actuated Surface Mount | PTS636 SM43 SMTR LFS | Digikey | CKN12310-1-ND | 1 | 0.25 | 0.25
T1 | 150µH, 450µH Pulse Transformer 1:1 Surface Mount | HM2100NLT | Digikey | 1840-1032-1-ND | 1 | 8.4 | 8.4
U1 | ARM® Cortex®-M4 STM32F4 Microcontroller IC 32-Bit 168MHz 1MB (1M x 8) FLASH 64-LQFP (10x10) | STM32F405RGT6 | Digikey | 497-11767-ND | 1 | 18.26 | 18.26
U2 | Isolated Communications Interface Interface 16-MSOP | LTC6820IMS#PBF | Digikey | LTC6820IMS#PBF-ND | 1 | 9 | 9
Y1 | 8MHz ±20ppm Crystal 12pF 300 Ohms 2-SMD, No Lead | CX5032GB08000H0HPQZ1 | Digikey | 1253-1373-1-ND | 1 | 1.26 | 1.26
50.66