## Bill of Materials-master_board
Designator | Value | Description | Manufacturer | Manufacturer Part Number | Supplier | Supplier Part Number | Quantity
C1, C13, C14, C30, C31 | 10nF | C0805C103K8RAC7800. 10000pF ±10% 10V Ceramic Capacitor X7R 0805 (2012 Metric) | KEMET | C0805C103K8RAC7800 | Digi-Key | C0805C103K8JAC7800-ND, 399-14549-1-ND | 5
C2, C3 | 2.2µF | CC0805KKX7R9BB225. 2.2µF ±10% 50V Ceramic Capacitor X7R 0805 (2012 Metric) | Yageo | CC0805KKX7R9BB225 | Digi-Key | 311-3420-2-ND | 2
C4 | 1µF | CL21B105KPFNNNE. 1µF ±10% 10V Ceramic Capacitor X7R 0805 (2012 Metric) | Samsung Electro-Mechanics | CL21B105KPFNNNE | Digi-Key | 1276-1275-2-ND | 1
C5, C6, C7, C10, C11, C12, C29 | 100nF | C0805C104K8RAC7800. 0.1µF ±10% 10V Ceramic Capacitor X7R 0805 (2012 Metric), C0805C104K8RACTU. 0.1µF ±10% 10V Ceramic Capacitor X7R 0805 (2012 Metric) | KEMET | C0805C104K8RAC7800 | Digi-Key | 399-C0805C104K8RAC7800CT-ND, 399-C0805C104M8RAC7800CT-ND | 7
C8, C9 | 28pF | CBR08C409B5GAC. 4pF ±0.1pF 50V Ceramic Capacitor C0G, NP0 0805 (2012 Metric) | KEMET | CBR08C409B5GAC | Digi-Key | 399-17539-1-ND | 2
C15 | 22 nF | CC0805MRX7R0BB223, 0.022 µF± 20% 100V Ceramic Capacitor X7R 0805 (2012 Metric) | YAGEO | CC0805MRX7R0BB223 | Digi-Key | 311-1905-1-ND | 1
C16 | 4.7 uF | C3225X7S2A475M200AB, CAP CER 4.7UF 100V X7S 1210 | TDK Corporation | C3225X7S2A475M200AB | Digi-Key | 445-6043-1-ND | 1
C17 | 10 nF | CC0805KRX7R0BB103, 10000 pF ±10% 100V Ceramic Capacitor X7R 0805 (2012 Metric) | YAGEO | CC0805KRX7R0BB103 | Digi-Key | 311-1475-1-ND | 1
C18 | 100 nF | CC0805KKX7R0BB104, 0.1uF ± 10% 100V Ceramic Capacitor X7R 0805 (2012 Metric) | YAGEO | CC0805KKX7R0BB104 | Digi-Key | 311-2083-1-ND | 1
C19 | 690 pF | CC0805KRX7R0BB681, 680 pF ± 10% 100V Ceramic Capacitor X7R 0805 (2012 Metric) | YAGEO | CC0805KRX7R0BB681 | Digi-Key | 311-4308-1-ND | 1
C20 | 22 uF | CC0805ZKY5V6BB226, CAP CER 22UF 10V Y5V 0805 | YAGEO | CC0805ZKY5V6BB226 | Digi-Key | 311-3444-1-ND | 1
C21 | 51 pF | CL21C510JBANNNC, 51 pF ± 5% 50V Ceramic Capacitor C0G NP0 0805 (2012 Metric) | Samsung Electro-Mechanics | CL21C510JBANNNC | Digi-Key | 1276-2670-1-ND | 1
C22 | 2.7 nF | CC0805KRX7R9BB272, 2700 pF ±10% 50V Ceramic Capacitor X7R 0805 (2012 Metric) | YAGEO | CC0805KRX7R9BB272 | Digi-Key | 311-1130-1-ND | 1
C23 |  | CC0805KKX5R9BB106, 10 µF ±10% 50V Ceramic Capacitor X5R 0805 (2012 Metric) | YAGEO | CC0805KKX5R9BB106 | Digi-Key | 311-3499-1-ND | 1
C24, C34 |  | GRM21BR60G107ME15L, 100 µF ±20% 4V Ceramic Capacitor X5R 0805 (2012 Metric) | Murata Electronics | GRM21BR60G107ME15L | Digi-Key | 490-10510-1-ND | 2
C25, C27, C28, C38 | 10nF | CC0805JRX7R9BB103, CAP CER 10000PF 50V X7R 0805 | YAGEO | CC0805JRX7R9BB103 | Digi-Key | 311-1857-1-ND | 4
C26 | 47nF | CC0805KRX7R9BB473, 0.047 µF ±10% 50V Ceramic Capacitor X7R 0805 (2012 Metric) | YAGEO | CC0805KRX7R9BB473 | Digi-Key | 311-1431-1-ND | 1
C32, C35, C36, C37, C45 | 100nF | CC0805KRX7R9BB104, 0.1 µF ±10% 50V Ceramic Capacitor X7R 0805 (2012 Metric), C0805C104K8RACTU. 0.1µF ±10% 10V Ceramic Capacitor X7R 0805 (2012 Metric) | YAGEO | CC0805KRX7R9BB104 | Digi-Key | 311-1140-1-ND | 5
C33 |  | CC0805KKX5R9BB106, 10 µF ±10% 50V Ceramic Capacitor X5R 0805 (2012 Metric) | YAGEO | CC0805KKX5R9BB106 | Digi-Key | 311-3499-1-ND | 1
C39 | 22 uF | EEE-FK1A220R, CAP ALUM 22UF 20% 10V SMD | Panasonic Electronic Components | EEE-FK1A220R | Digi-Key | PCE3774CT-ND | 1
D1 |  | Red, Green, Blue (RGB) 621nm Red, 525nm Green, 465nm Blue LED Indication - Discrete 1.8V Red, 2.7V Green, 2.7V Blue 4-PLCC | Kingbright | AAA3528LSEEZGKQBKS | Digi-Key | 754-1967-1-ND | 1
D2, D5, D13 |  | Amber 605nm LED Indication - Discrete 2V 0603 (1608 Metric) | Würth Elektronik | 150060AS75000 | Digi-Key | 732-150060AS75000CT-ND | 3
D3 |  | SK220ATR, 200V 2A SMA | SMC Diode Solutions | SK220ATR | Digi-Key | 1655-2135-1-ND | 1
D4, D6, D9, D10, D11, D12, D14 |  | TV02W5V0B-G, TVS DIODE 5VWM 9.2VC SOD123 | Comchip Technology | TV02W5V0B-G | Digi-Key | TV02W5V0B-G-ND | 7
D7 | S1MTR | https://www.digikey.ca/en/products/detail/smc-diode-solutions/S1MTR/6022596 | SMC Diode Solutions | S1MTR | DigiKey | 1655-1506-1-ND | 1
D8 |  | PTVS48VS1UTR,115, TVS DIODE 48VWM 77.4VC CFP3 | Nexperia USA Inc. | PTVS48VS1UTR,115 | Digi-Key | 1727-1424-1-ND | 1
D15, D16 |  | 150080SS75000, LED RED CLEAR 0805 SMD, 150080YS75000, LED YELLOW CLEAR 0805 SMD | Würth Elektronik | 150080SS75000, 150080YS75000 | Digi-Key | 732-4985-1-ND, 732-4987-1-ND | 2
IC1 |  | TL431LIAQDBZRQ1 Shunt Voltage Reference IC Adjustable 2.495V 36 VV ±1% 15 mA SOT-23-3 | Texas Instruments | TL431LIAQDBZRQ1 | Digi-Key | 296-TL431LIAQDBZRQ1CT-ND | 1
KT1 |  | TX2-12V-TH, RELAY GEN PURPOSE DPDT 2A 12V | KEMET | EC2-12NU | Digikey | 399-11029-5-ND | 1
L1 | 68 uH | MSS1210-683MEB, 68 uH ± 20% 4.3 A Ferrite | Coilcraft | MSS1210-683MEB | Mouser | 994-MSS1210-683MEB | 1
L2 | 22µH | LBR2012T220K, 22 µH ±10% 100 mA 0805 (2012 Metric) | Taiyo Yuden | LBR2012T220K | Digi-Key | 587-2046-2-ND | 1
P1 |  | 1x3 Pin Header |  |  |  |  | 1
P2 |  | 1x6 Pin Header |  |  |  |  | 1
P3 |  | 1x2 Pin Header |  |  |  |  | 1
P4 |  | 1x2 Pin Header |  |  |  |  | 1
P5 |  | 1x3 Pin Header |  |  |  |  | 1
P7 |  | 1x2 Pin Header |  |  |  |  | 1
P8 |  | 1x2 Pin Header |  |  |  |  | 1
P9 |  | 1x2 Pin Header |  |  |  |  | 1
P10 |  | 1x2 Pin Header |  |  |  |  | 1
P11 |  | 1x2 Pin Header |  |  |  |  | 1
P12 |  |  | Wurth | 74650094R | Digikey | 732-10884-1-ND | 1
P14 |  |  | Wurth | 74650094R | Digikey | 732-10884-1-ND | 1
Q1, Q2, Q3, Q4 |  | N-Channel MOSFET | onsemi | NVS4409NT1G | Digi-Key | NVS4409NT1GOSCT-ND, NVS4409NT1GOSTR-ND | 4
R1 | 0 | ERJ-U030R00V. 0 Ohms Jumper 0.1W, 1/10W Chip Resistor 0603 (1608 Metric) Anti-Sulfur, Automotive AEC-Q200 Thick Film | Panasonic Electronic Components | ERJ-U030R00V | Digi-Key | 10-ERJ-U030R00VCT-ND | 1
R2, R3, R42 | 230R | RC0603FR-07232RL, RES 232 OHM 1% 1/10W 0603 | YAGEO | RC0603FR-07232RL | Digi-Key | 311-232HRCT-ND | 3
R4, R25 | 320R | RC0603FR-07324RL, RES 324 OHM 1% 1/10W 0603 | YAGEO | RC0603FR-07324RL | Digi-Key | 311-324HRCT-ND | 2
R5, R11, R28, R41, R46, R49 | 120R | RC0603FR-07120RL. 120 Ohms ±1% 0.1W, 1/10W Chip Resistor 0603 (1608 Metric) Moisture Resistant Thick Film | YAGEO | RC0603FR-07120RL | Digi-Key | 311-120HRCT-ND | 6
R6, R29, R32 | 1K | ERJ-PA3J202V. 2 kOhms ±5% 0.25W, 1/4W Chip Resistor 0603 (1608 Metric) Automotive AEC-Q200, Pulse Withstanding Thick Film | Panasonic Electronic Components | ERJ-PA3J202V | Digi-Key | P2KBZCT-ND | 3
R7, R24, R30, R37, R47 | 10K | ERJ-3GEYJ103V. 10 kOhms ±5% 0.1W, 1/10W Chip Resistor 0603 (1608 Metric) Automotive AEC-Q200 Thick Film | Panasonic Electronic Components | ERJ-3GEYJ103V | Digi-Key | P10KGCT-ND, P10KGTCT-ND | 5
R8, R9, R26 | 3k | RMCF0603FT3K00. 3 kOhms ±1% 0.1W, 1/10W Chip Resistor 0603 (1608 Metric) Automotive AEC-Q200 Thick Film | Stackpole Electronics Inc | RMCF0603FT3K00 | Digi-Key | RMCF0603FT3K00CT-ND | 3
R10, R27 | 1k | RC0603FR-071KL .1 kOhms ±1% 0.1W, 1/10W Chip Resistor 0603 (1608 Metric) Moisture Resistant Thick Film | YAGEO | RC0603FR-071KL | Digi-Key | 311-1.00KHRCT-ND | 2
R12 | 1k | RC0603FR-071KL, 1 kOhms ±1% 0.1W Thick Film 0603 (1608 Metric) | YAGEO | RC0603FR-071KL | Digi-Key | 311-1.00KHRCT-ND | 1
R13 | 20.5 k | CRCW060320K5FKEA, 20.5 kOhms ± 1%, 0.1W Thick Film 0603 (1608 Metric) | Vishay Dale | CRCW060320K5FKEA | Digi-Key | 541-20.5KHCT-ND | 1
R14 | 8.87k | ERJ-6ENF8871V, 8.87 kOhms ±1% 0.125W Thick Film 0805 (2012 Metric) | Panasonic Electronic Components | ERJ-6ENF8871V | Digi-Key | P8.87KCCT-ND | 1
R15 | 1.02k | ERJ-6ENF1021V, 1.02 kOhms ±1% 0.125W Thick Film 0805 (2012 Metric) | Panasonic Electronic Components | ERJ-6ENF1021V | Digi-Key | P1.02KCCT-ND | 1
R16 | 21.5k | CRCW060321K5FKEA, 21.5 kOhms ±1% 0.1W Thick Film 0603 (1608 Metric) | Vishay Dale | CRCW060321K5FKEA | Digi-Key | 541-21.5KHCT-ND | 1
R17, R21, R23, R34 | 2 | RC0603FR-072RL, RES 2 OHM 1% 1/10W 0603 | YAGEO | RC0603FR-072RL | Digi-Key | 311-2.00HRCT-ND | 4
R18 | 500m | 560050316011, 500 mOhms 0.25W Thick Film 0603 (1608 Metric) | Würth Elektronik | 560050316011 | Digi-Key | 732-13798-1-ND | 1
R19, R50 | 1mOhm | SCMM2512S5-R001F, RES 0.001 OHM 1% 5W 2512 | Delta Electronics/Cyntec | SCMM2512S5-R001F | Digi-Key | 2037-SCMM2512S5-R001FCT-ND | 2
R20 |  | RC0603FR-07200KL. 200 kOhms ±1% 0.1W, 1/10W Chip Resistor 0603 (1608 Metric) Thick Film | YAGEO | RC0603FR-07200KL | Digi-Key | 311-200KHRCT-ND | 1
R22 |  | ERJ-3GEYJ103V. 10 kOhms ±5% 0.1W, 1/10W Chip Resistor 0603 (1608 Metric) Automotive AEC-Q200 Thick Film | Panasonic Electronic Components | ERJ-3GEYJ103V | Digi-Key | P10KGCT-ND | 1
R31, R35 | 200k | RC0603FR-07200KL. 200 kOhms ±1% 0.1W, 1/10W Chip Resistor 0603 (1608 Metric) Thick Film | YAGEO | RC0603FR-07200KL | Digi-Key | 311-200KHRCT-ND | 2
R33, R36, R43, R44, R45 | 10k | ERJ-3GEYJ103V. 10 kOhms ±5% 0.1W, 1/10W Chip Resistor 0603 (1608 Metric) Automotive AEC-Q200 Thick Film | Panasonic Electronic Components | ERJ-3GEYJ103V | Digi-Key | P10KGCT-ND | 5
R38 |  | Resistor |  |  |  |  | 1
R39, R40 | 24 | 352124RFT RES SMD 24 OHM 1% 2W 2512 | TE Connectivity Passive Product | 352124RFT | Digi-Key | A115993CT-ND | 2
R48 | 510 | RC0603FR-07510RL, RES 510 OHM 1% 1/10W 0603 | YAGEO | RC0603FR-07510RL | Digi-Key | 311-510HRCT-ND | 1
RT1 | R_Thermistor | ERT-J1VR103J, THERMISTOR NTC 10KOHM 4250K 0603 | Panasonic Electronic Components | ERT-J1VR103J | Digi-Key | P10547CT-ND | 1
S1, S3 |  | Tactile Switch SPST-NO Top Actuated Surface Mount | C&K | PTS636 SM43 SMTR LFS | Digi-Key | CKN12310-2-ND | 2
T1 |  | HM2100NLT, Pulse Transformer 1:1 Surface Mount 150µH, 450µH | Pulse Electronics | HM2100NLT | Digikey | 1840-1032-1-ND | 1
U1 |  | ST 64-pin Micro | ST | STM32F405RG | Digikey | 497-11767-ND | 1
U2, U10 |  | MAX3059ASA+T, IC TRANSCEIVER FULL 1/1 8SO | Analog Devices Inc./Maxim Integrated | MAX3059ASA+T | Digi-Key | MAX3059ASA+TCT-ND | 2
U3, U7 |  | LTC6820 | Analog Devices | LTC6820IMS#TRPBF | Digikey | LTC6820IMS#TRPBFCT-ND | 2
U4 |  | 7V to 75V 2.5A, Buck Converter | Texas Instruments | LM5005MHX/NOPB | Mouser | 926-LM5005MHX/NOPB | 1
U5 |  | LM324AMX/NOPB, Gen Purp 4Ch Opamp | TI | LM324AMX/NOPB | Digikey | LM324AMX/NOPBCT-ND | 1
U6 |  | INA240A2, -4V to 80V Current Sense Amplifier | Texas Instruments | INA240A2DR | Digikey | 296-51173-1-ND | 1
U8, U9 |  | MCP1755ST-5002E/DB, IC REG LINEAR 5V 300MA SOT223-3, MCP1755ST-3302E/DB, IC REG LIN 3.3V 300MA SOT223-3 | Microchip Technology | MCP1755ST-5002E/DB, MCP1755ST-3302E/DB | Digi-Key | MCP1755ST-5002E/DBCT-ND, MCP1755ST-3302E/DBCT-ND | 2
U11 |  | 0V to 26V Current Sense Amplifier | Texas Instruments | INA180A2IDBVR | Digikey | 296-47653-1-ND | 1
Y1 | 16MHz | 8MHz ±20ppm Crystal 12pF 300 Ohms 2-SMD, No Lead | Abracon LLC | ABM3-16.000MHZ-B2-T | Digi-Key | 535-9103-1-ND | 1