## Bill of Materials-F405 Dev Boar
Designator | Value | Footprint | Manufacturer | Manufacturer Part Number | Supplier | Supplier Part Number | Quantity
C1, C2 | 10uF | 0805 - Capacitor | Murata | GRM21BR71A106KA73K | Digikey | 490-14381-1-ND | 2
C3, C4 | 2.2uF | 0805 - Capacitor | Samsung | CL21B225KPFNNNE | Digikey | 1276-1188-1-ND | 2
C5 | 10nF | 0805 - Capacitor | Yageo | CC0805KRX7R9BB103 | Digikey | 311-1136-1-ND | 1
C6, C7 | 28pF | 0805 - Capacitor | Samsung | CL21C270JCANNNC | Digikey | 1276-2622-1-ND | 2
C8 | 1uF | 0805 - Capacitor | Yageo | CC0805KKX7R9BB105 | Digikey | 311-1886-1-ND | 1
C9, C10, C11, C12, C13, C14, C15, C16, C17 | 0.1uF | 0805 - Capacitor | Yageo | CC0805KRX7R9BB104 | Digikey | 311-1140-1-ND | 9
D1 |  | 4-PLCC RGB LED | Kingbright | AAA3528LSEEZGKQBKS | Digikey | 754-1967-1-ND | 1
P1, P2 |  | HDR1X20 |  |  |  |  | 2
P3 |  | HDR1X7 |  |  |  |  | 1
P4 |  | HDR1X2 |  |  |  |  | 1
Q1, Q2, Q3 | NVS4409NT1G | SC70/SOT323 | ON SEMI | NVS4409NT1G | Digikey | NVS4409NT1GOSCT-ND | 3
R1, R5, R6, R7 | 10K | 0603 - Resistor | Yageo | RC0603FR-0710KL | Digikey | 311-10.0KHRCT-ND | 4
R2, R3, R4, R11 | 1K | 0603 - Resistor | Yageo | RC0603FR-071KL | Digikey | 311-1.00KHRCT-ND | 4
R8, R10 | 3K | 0603 - Resistor | Yageo | RC0603FR-073KL | Digikey | 311-3.00KHRCT-ND | 2
R9 | 120R | 0603 - Resistor | Yageo | RC0603FR-07120RL | Digikey | 311-120HRCT-ND | 1
S1 |  | 6x6mm Switch | Schurter | 1301.9315 | Digikey | 486-3466-ND | 1
T1 |  | HM2100NLT | Pulse Electronics | HM2100NLT | Digikey | 1840-1032-1-ND | 1
U1 |  | TLV1117 | Texas Instruments | TLV1117-33IDCYR | Digikey | 296-21112-1-ND | 1
U2 |  | STM32F405RG | ST | STM32F405RGT7 | Digikey | 497-17433-ND | 1
U3 |  | TJA1051T/3,118 | NXP | TJA1051T/3,118 | Digikey | 568-8684-1-ND | 1
U4 |  | LTC6820 | Analog Devices | LTC6820IMS#TRPBF | Digikey | LTC6820IMS#TRPBFCT-ND | 1
Y1 | 16MHz | 2-SMD NO LEAD CRSYSTAL | Abracon | ABM3-16.000MHZ-B2-T | Digikey | 535-9103-1-ND | 1